## General Information
(1) Company basic information
Company name | KPC Vina (example)
Business site (Country) | Vietnam
Types of industry | Manufacturing Industries
Name | DY Jeong
Department | Sustainable Management
Job title | Researcher
Phone No. | 02-1234-5678
E-mail | dyjung@gvccenter.or.kr
Base year sales (USD) | 10000000
(2) Total greenhouse gas emissions in the base year (unit: tCO₂eq)
Scope 1 | Stationary combustion | 7494.8171
| Mobile combustion | 3776.4501
| Process emissions | 186.84
| Waste incineration | 1102.0755
| Subtotal | 12560.1827
Scope 2 | Facilities using electricity | 4693.7937
| Facilities using heat/steam | 226.6035
| Subtotal | 4920.3972
Total (tCO₂eq) |  | 17480.5799
(Reference) GHG intensity based on sales (tCO₂eq/USD) |  | 0.0017481

## Base year activity data input
Input Sheet for Calculating GHG Emissions in the Base Year
Emission Factor Used | IPCC
Steam Emission Factor | EPA | CO2 (kg/GJ) | CH4 (kg/GJ) | N2O (kg/GJ)
Division |  |  | Emission source information |  |  |  | Input usage by energy source (Please enter according to the unit!!) | [12 empty] | CO₂ emissions (tCO₂) | [12 empty] | CH₄ emissions (tCH₄) | [12 empty] | N₂O emissions (tN₂O)
|  |  | Emission facility name | Fuel name | - | Unit | January | February | March | April | May | June | July | August | September | October | November | December | Total | January | February | March | April | May | June | July | August | September | October | November | December | Total | January | February | March | April | May | June | July | August | September | October | November | December | Total | January | February | March | April | May | June | July | August | September | October | November | December | Total
Input Division |  |  | Self Input | Sellect Inventory | Self Input or Inventory | Automatic filled | Self Input | Self Input | Self Input | Self Input | Self Input | Self Input | Self Input | Self Input | Self Input | Self Input | Self Input | Self Input | Automatic calculated | Automatic calculated | Automatic calculated | Automatic calculated | Automatic calculated | Automatic calculated | Automatic calculated | Automatic calculated | Automatic calculated | Automatic calculated | Automatic calculated | Automatic calculated | Automatic calculated | Automatic calculated | Automatic calculated | Automatic calculated | Automatic calculated | Automatic calculated | Automatic calculated | Automatic calculated | Automatic calculated | Automatic calculated | Automatic calculated | Automatic calculated | Automatic calculated | Automatic calculated | Automatic calculated | Automatic calculated | Automatic calculated | Automatic calculated | Automatic calculated | Automatic calculated | Automatic calculated | Automatic calculated | Automatic calculated | Automatic calculated | Automatic calculated | Automatic calculated | Automatic calculated | Automatic calculated
Scope 1 (Direct Emissions) | Stationary_combustion |  | Factory A boiler 1 | Crude Oil |  | t | 10 | 10 | 10 | 10 | 10 | 10 | 10 | 10 | 10 | 10 | 10 | 10 | 120 | 31.0059 | 31.0059 | 31.0059 | 31.0059 | 31.0059 | 31.0059 | 31.0059 | 31.0059 | 31.0059 | 31.0059 | 31.0059 | 31.0059 | 372.0708 | 0.001269 | 0.001269 | 0.001269 | 0.001269 | 0.001269 | 0.001269 | 0.001269 | 0.001269 | 0.001269 | 0.001269 | 0.001269 | 0.001269 | 0.015228 | 0.0002538 | 0.0002538 | 0.0002538 | 0.0002538 | 0.0002538 | 0.0002538 | 0.0002538 | 0.0002538 | 0.0002538 | 0.0002538 | 0.0002538 | 0.0002538 | 0.0030456
|  |  | Factory A boiler 2 | Orimulsion |  | t | 20 | 20 | 20 | 20 | 20 | 20 | 20 | 20 | 20 | 20 | 20 | 20 | 240 | 42.35 | 42.35 | 42.35 | 42.35 | 42.35 | 42.35 | 42.35 | 42.35 | 42.35 | 42.35 | 42.35 | 42.35 | 508.2 | 0.00165 | 0.00165 | 0.00165 | 0.00165 | 0.00165 | 0.00165 | 0.00165 | 0.00165 | 0.00165 | 0.00165 | 0.00165 | 0.00165 | 0.0198 | 0.00033 | 0.00033 | 0.00033 | 0.00033 | 0.00033 | 0.00033 | 0.00033 | 0.00033 | 0.00033 | 0.00033 | 0.00033 | 0.00033 | 0.00396
|  |  | Factory A boiler 3 | Natural Gas Liquids |  | t | 30 | 30 | 30 | 30 | 30 | 30 | 30 | 30 | 30 | 30 | 30 | 30 | 360 | 85.1292 | 85.1292 | 85.1292 | 85.1292 | 85.1292 | 85.1292 | 85.1292 | 85.1292 | 85.1292 | 85.1292 | 85.1292 | 85.1292 | 1021.5504 | 0.003978 | 0.003978 | 0.003978 | 0.003978 | 0.003978 | 0.003978 | 0.003978 | 0.003978 | 0.003978 | 0.003978 | 0.003978 | 0.003978 | 0.047736 | 0.0007956 | 0.0007956 | 0.0007956 | 0.0007956 | 0.0007956 | 0.0007956 | 0.0007956 | 0.0007956 | 0.0007956 | 0.0007956 | 0.0007956 | 0.0007956 | 0.0095472
|  |  | Factory B boiler 1 | Motor Gasoline |  | t | 40 | 40 | 40 | 40 | 40 | 40 | 40 | 40 | 40 | 40 | 40 | 40 | 480 | 122.7996 | 122.7996 | 122.7996 | 122.7996 | 122.7996 | 122.7996 | 122.7996 | 122.7996 | 122.7996 | 122.7996 | 122.7996 | 122.7996 | 1473.5952 | 0.005316 | 0.005316 | 0.005316 | 0.005316 | 0.005316 | 0.005316 | 0.005316 | 0.005316 | 0.005316 | 0.005316 | 0.005316 | 0.005316 | 0.063792 | 0.0010632 | 0.0010632 | 0.0010632 | 0.0010632 | 0.0010632 | 0.0010632 | 0.0010632 | 0.0010632 | 0.0010632 | 0.0010632 | 0.0010632 | 0.0010632 | 0.012758
|  |  | Factory B boiler 2 | Aviation Gasoline |  | t | 50 | 50 | 50 | 50 | 50 | 50 | 50 | 50 | 50 | 50 | 50 | 50 | 600 | 155.05 | 155.05 | 155.05 | 155.05 | 155.05 | 155.05 | 155.05 | 155.05 | 155.05 | 155.05 | 155.05 | 155.05 | 1860.6 | 0.006645 | 0.006645 | 0.006645 | 0.006645 | 0.006645 | 0.006645 | 0.006645 | 0.006645 | 0.006645 | 0.006645 | 0.006645 | 0.006645 | 0.07974 | 0.001329 | 0.001329 | 0.001329 | 0.001329 | 0.001329 | 0.001329 | 0.001329 | 0.001329 | 0.001329 | 0.001329 | 0.001329 | 0.001329 | 0.015948
|  |  | Factory B boiler 3 | Jet Gasoline |  | t | 60 | 60 | 60 | 60 | 60 | 60 | 60 | 60 | 60 | 60 | 60 | 60 | 720 | 186.06 | 186.06 | 186.06 | 186.06 | 186.06 | 186.06 | 186.06 | 186.06 | 186.06 | 186.06 | 186.06 | 186.06 | 2232.72 | 0.007974 | 0.007974 | 0.007974 | 0.007974 | 0.007974 | 0.007974 | 0.007974 | 0.007974 | 0.007974 | 0.007974 | 0.007974 | 0.007974 | 0.095688 | 0.0015948 | 0.0015948 | 0.0015948 | 0.0015948 | 0.0015948 | 0.0015948 | 0.0015948 | 0.0015948 | 0.0015948 | 0.0015948 | 0.0015948 | 0.0015948 | 0.019138
[19 empty] | 0 | [12 empty] | 0 | [12 empty] | 0 | [12 empty] | 0
[19 empty] | 0 | [12 empty] | 0 | [12 empty] | 0 | [12 empty] | 0
[19 empty] | 0 | [12 empty] | 0 | [12 empty] | 0 | [12 empty] | 0
[19 empty] | 0 | [12 empty] | 0 | [12 empty] | 0 | [12 empty] | 0
| Mobile_combustion |  | Transport vehicle 1 | Motor Gasoline |  | t | 10 | 10 | 10 | 10 | 10 | 10 | 10 | 10 | 10 | 10 | 10 | 10 | 120 | 30.6999 | 30.6999 | 30.6999 | 30.6999 | 30.6999 | 30.6999 | 30.6999 | 30.6999 | 30.6999 | 30.6999 | 30.6999 | 30.6999 | 368.3988 | 0.011075 | 0.011075 | 0.011075 | 0.011075 | 0.011075 | 0.011075 | 0.011075 | 0.011075 | 0.011075 | 0.011075 | 0.011075 | 0.011075 | 0.1329 | 0.003544 | 0.003544 | 0.003544 | 0.003544 | 0.003544 | 0.003544 | 0.003544 | 0.003544 | 0.003544 | 0.003544 | 0.003544 | 0.003544 | 0.042528
|  |  | Transport vehicle 2 | Gas/ Diesel Oil |  | t | 20 | 20 | 20 | 20 | 20 | 20 | 20 | 20 | 20 | 20 | 20 | 20 | 240 | 63.726 | 63.726 | 63.726 | 63.726 | 63.726 | 63.726 | 63.726 | 63.726 | 63.726 | 63.726 | 63.726 | 63.726 | 764.712 | 0.003354 | 0.003354 | 0.003354 | 0.003354 | 0.003354 | 0.003354 | 0.003354 | 0.003354 | 0.003354 | 0.003354 | 0.003354 | 0.003354 | 0.040248 | 0.003354 | 0.003354 | 0.003354 | 0.003354 | 0.003354 | 0.003354 | 0.003354 | 0.003354 | 0.003354 | 0.003354 | 0.003354 | 0.003354 | 0.040248
|  |  | Business vehicle 1 | Liquefied Petroleum Gases (LPG) |  | t | 30 | 30 | 30 | 30 | 30 | 30 | 30 | 30 | 30 | 30 | 30 | 30 | 360 | 89.5389 | 89.5389 | 89.5389 | 89.5389 | 89.5389 | 89.5389 | 89.5389 | 89.5389 | 89.5389 | 89.5389 | 89.5389 | 89.5389 | 1074.4668 | 0.087978 | 0.087978 | 0.087978 | 0.087978 | 0.087978 | 0.087978 | 0.087978 | 0.087978 | 0.087978 | 0.087978 | 0.087978 | 0.087978 | 1.0557 | 0.0002838 | 0.0002838 | 0.0002838 | 0.0002838 | 0.0002838 | 0.0002838 | 0.0002838 | 0.0002838 | 0.0002838 | 0.0002838 | 0.0002838 | 0.0002838 | 0.0034056
|  |  | Business vehicle 2 | Kerosene |  | t | 40 | 40 | 40 | 40 | 40 | 40 | 40 | 40 | 40 | 40 | 40 | 40 | 480 | 125.9688 | 125.9688 | 125.9688 | 125.9688 | 125.9688 | 125.9688 | 125.9688 | 125.9688 | 125.9688 | 125.9688 | 125.9688 | 125.9688 | 1511.6256 | 0 | 0 | 0 | 0 | 0 | 0 | 0 | 0 | 0 | 0 | 0 | 0 | 0 | 0 | 0 | 0 | 0 | 0 | 0 | 0 | 0 | 0 | 0 | 0 | 0 | 0
[19 empty] | 0 | [12 empty] | 0 | [12 empty] | 0 | [12 empty] | 0
[19 empty] | 0 | [12 empty] | 0 | [12 empty] | 0 | [12 empty] | 0
[19 empty] | 0 | [12 empty] | 0 | [12 empty] | 0 | [12 empty] | 0
[19 empty] | 0 | [12 empty] | 0 | [12 empty] | 0 | [12 empty] | 0
[19 empty] | 0 | [12 empty] | 0 | [12 empty] | 0 | [12 empty] | 0
[19 empty] | 0 | [12 empty] | 0 | [12 empty] | 0 | [12 empty] | 0
| Waste incineration | Emission source information |  |  |  |  | Input usage by energy source (Please enter according to the unit!!) January: Input usage by energy source (Please enter according to the unit!!) |  | CO₂ emissions (tCO₂) | [12 empty] | CH₄ emissions (tCH₄) | [12 empty] | N₂O emissions (tN₂O)
|  | Waste properties | Incinerator name | Waste category | Subcategory | Unit | January | February | March | April | May | June | July | August | September | October | November | December | Total | January | February | March | April | May | June | July | August | September | October | November | December | Total | January | February | March | April | May | June | July | August | September | October | November | December | Total | January | February | March | April | May | June | July | August | September | October | November | December | Total
|  | Solid | Factory A waste | Municipal_solid_waste | Paper/cardboard | t | 10 | 10 | 10 | 10 | 10 | 10 | 10 | 10 | 10 | 10 | 10 | 10 | 120 | 0.15169 | 0.15169 | 0.15169 | 0.15169 | 0.15169 | 0.15169 | 0.15169 | 0.15169 | 0.15169 | 0.15169 | 0.15169 | 0.15169 | 1.8203
|  |  | Factory B waste | Industrial_waste | Textile | t | 20 | 20 | 20 | 20 | 20 | 20 | 20 | 20 | 20 | 20 | 20 | 20 | 240 | 3.7519 | 3.7519 | 3.7519 | 3.7519 | 3.7519 | 3.7519 | 3.7519 | 3.7519 | 3.7519 | 3.7519 | 3.7519 | 3.7519 | 45.0232
[19 empty] | 0 | [12 empty] | 0
[19 empty] | 0 | [12 empty] | 0
[19 empty] | 0 | [12 empty] | 0
[19 empty] | 0 | [12 empty] | 0
|  | Liquid | Wastewater | Industrial Waste |  | t | 30 | 30 | 30 | 30 | 30 | 30 | 30 | 30 | 30 | 30 | 30 | 30 | 360 | 87.936 | 87.936 | 87.936 | 87.936 | 87.936 | 87.936 | 87.936 | 87.936 | 87.936 | 87.936 | 87.936 | 87.936 | 1055.232
[19 empty] | 0 | [12 empty] | 0
|  | Gas | [16 empty] | 0 | [12 empty] | 0 | [12 empty] | 0 | [12 empty] | 0
[19 empty] | 0 | [12 empty] | 0 | [12 empty] | 0 | [12 empty] | 0
| Process_emissions |  | Product/facility information |  |  |  | Input usage by energy source (Please enter according to the unit!!) January: Input production or usage by process (Please input according to the unit!!) |  | CO₂ emissions (tCO₂) | [12 empty] | CH₄ emissions (tCH₄) | [12 empty] | N₂O emissions (tN₂O)
|  |  | Process category | Subcategory | Calculation factor | Unit | January | February | March | April | May | June | July | August | September | October | November | December | Total | January | February | March | April | May | June | July | August | September | October | November | December | Total | January | February | March | April | May | June | July | August | September | October | November | December | Total | January | February | March | April | May | June | July | August | September | October | November | December | Total
|  |  | Glass_Production | Fiberglass (E-glass) | 0.7 | t | 10 | 10 | 10 | 10 | 10 | 10 | 10 | 10 | 10 | 10 | 10 | 10 | 120 | 0.57 | 0.57 | 0.57 | 0.57 | 0.57 | 0.57 | 0.57 | 0.57 | 0.57 | 0.57 | 0.57 | 0.57 | 6.84 | 0 | 0 | 0 | 0 | 0 | 0 | 0 | 0 | 0 | 0 | 0 | 0 | 0
|  |  | Cement_Production | High-calcium lime |  | t | 20 | 20 | 20 | 20 | 20 | 20 | 20 | 20 | 20 | 20 | 20 | 20 | 240 | 15 | 15 | 15 | 15 | 15 | 15 | 15 | 15 | 15 | 15 | 15 | 15 | 180 | 0 | 0 | 0 | 0 | 0 | 0 | 0 | 0 | 0 | 0 | 0 | 0 | 0
[19 empty] | 0 | [12 empty] | 0 | [12 empty] | 0
[19 empty] | 0 | [12 empty] | 0 | [12 empty] | 0
[19 empty] | 0 | [12 empty] | 0 | [12 empty] | 0
[19 empty] | 0 | [12 empty] | 0 | [12 empty] | 0
[19 empty] | 0 | [12 empty] | 0 | [12 empty] | 0
[19 empty] | 0 | [12 empty] | 0 | [12 empty] | 0
[19 empty] | 0 | [12 empty] | 0 | [12 empty] | 0
[19 empty] | 0 | [12 empty] | 0 | [12 empty] | 0
Scope 2 (Indirect Emissions) | Facilities using electricity |  | Emission source information |  |  |  | Input production or usage by process (Please input according to the unit!!) January: Enter electricity and steam usage (please input according to the unit!!) |  | CO₂ emissions (tCO₂) | [12 empty] | CH₄ emissions (tCH₄) | [12 empty] | N₂O emissions (tN₂O)
|  |  | Emission facility name | Fuel name (Automatic filled) | - | Unit | January | February | March | April | May | June | July | August | September | October | November | December | Total | January | February | March | April | May | June | July | August | September | October | November | December | Total | January | February | March | April | May | June | July | August | September | October | November | December | Total | January | February | March | April | May | June | July | August | September | October | November | December | Total
|  |  | Factory A electricity | Electricity |  | kWh | 100000 | 100000 | 100000 | 100000 | 100000 | 100000 | 100000 | 100000 | 100000 | 100000 | 100000 | 100000 | 1200000 | 64.88 | 64.88 | 64.88 | 64.88 | 64.88 | 64.88 | 64.88 | 64.88 | 64.88 | 64.88 | 64.88 | 64.88 | 778.56 | 0.0016 | 0.0016 | 0.0016 | 0.0016 | 0.0016 | 0.0016 | 0.0016 | 0.0016 | 0.0016 | 0.0016 | 0.0016 | 0.0016 | 0.0192 | 0.0010067 | 0.0010067 | 0.0010067 | 0.0010067 | 0.0010067 | 0.0010067 | 0.0010067 | 0.0010067 | 0.0010067 | 0.0010067 | 0.0010067 | 0.0010067 | 0.012081
|  |  | Factory B electricity | Electricity |  | kWh | 200000 | 200000 | 200000 | 200000 | 200000 | 200000 | 200000 | 200000 | 200000 | 200000 | 200000 | 200000 | 2400000 | 129.76 | 129.76 | 129.76 | 129.76 | 129.76 | 129.76 | 129.76 | 129.76 | 129.76 | 129.76 | 129.76 | 129.76 | 1557.12 | 0.0032 | 0.0032 | 0.0032 | 0.0032 | 0.0032 | 0.0032 | 0.0032 | 0.0032 | 0.0032 | 0.0032 | 0.0032 | 0.0032 | 0.0384 | 0.0020134 | 0.0020134 | 0.0020134 | 0.0020134 | 0.0020134 | 0.0020134 | 0.0020134 | 0.0020134 | 0.0020134 | 0.0020134 | 0.0020134 | 0.0020134 | 0.024161
|  |  | Office electricity | Electricity |  | kWh | 300000 | 300000 | 300000 | 300000 | 300000 | 300000 | 300000 | 300000 | 300000 | 300000 | 300000 | 300000 | 3600000 | 194.64 | 194.64 | 194.64 | 194.64 | 194.64 | 194.64 | 194.64 | 194.64 | 194.64 | 194.64 | 194.64 | 194.64 | 2335.68 | 0.0048 | 0.0048 | 0.0048 | 0.0048 | 0.0048 | 0.0048 | 0.0048 | 0.0048 | 0.0048 | 0.0048 | 0.0048 | 0.0048 | 0.0576 | 0.0030201 | 0.0030201 | 0.0030201 | 0.0030201 | 0.0030201 | 0.0030201 | 0.0030201 | 0.0030201 | 0.0030201 | 0.0030201 | 0.0030201 | 0.0030201 | 0.036242
[19 empty] | 0 | [12 empty] | 0 | [12 empty] | 0 | [12 empty] | 0
[19 empty] | 0 | [12 empty] | 0 | [12 empty] | 0 | [12 empty] | 0
[19 empty] | 0 | [12 empty] | 0 | [12 empty] | 0 | [12 empty] | 0
[19 empty] | 0 | [12 empty] | 0 | [12 empty] | 0 | [12 empty] | 0
[19 empty] | 0 | [12 empty] | 0 | [12 empty] | 0 | [12 empty] | 0
[19 empty] | 0 | [12 empty] | 0 | [12 empty] | 0 | [12 empty] | 0
[19 empty] | 0 | [12 empty] | 0 | [12 empty] | 0 | [12 empty] | 0
| Facilities using heat/steam |  | Factory A steam | Steam and Heat |  | GJ | 100 | 100 | 100 | 100 | 100 | 100 | 100 | 100 | 100 | 100 | 100 | 100 | 1200 | 6.2881 | 6.2881 | 6.2881 | 6.2881 | 6.2881 | 6.2881 | 6.2881 | 6.2881 | 6.2881 | 6.2881 | 6.2881 | 6.2881 | 75.457 | 0.0001185 | 0.0001185 | 0.0001185 | 0.0001185 | 0.0001185 | 0.0001185 | 0.0001185 | 0.0001185 | 0.0001185 | 0.0001185 | 0.0001185 | 0.0001185 | 0.001422 | 1.185e-05 | 1.185e-05 | 1.185e-05 | 1.185e-05 | 1.185e-05 | 1.185e-05 | 1.185e-05 | 1.185e-05 | 1.185e-05 | 1.185e-05 | 1.185e-05 | 1.185e-05 | 0.0001422
|  |  | Factory B steam | Steam and Heat |  | GJ | 200 | 200 | 200 | 200 | 200 | 200 | 200 | 200 | 200 | 200 | 200 | 200 | 2400 | 12.5762 | 12.5762 | 12.5762 | 12.5762 | 12.5762 | 12.5762 | 12.5762 | 12.5762 | 12.5762 | 12.5762 | 12.5762 | 12.5762 | 150.914 | 0.000237 | 0.000237 | 0.000237 | 0.000237 | 0.000237 | 0.000237 | 0.000237 | 0.000237 | 0.000237 | 0.000237 | 0.000237 | 0.000237 | 0.002844 | 2.37e-05 | 2.37e-05 | 2.37e-05 | 2.37e-05 | 2.37e-05 | 2.37e-05 | 2.37e-05 | 2.37e-05 | 2.37e-05 | 2.37e-05 | 2.37e-05 | 2.37e-05 | 0.0002844
[19 empty] | 0 | [12 empty] | 0 | [12 empty] | 0 | [12 empty] | 0
[19 empty] | 0 | [12 empty] | 0 | [12 empty] | 0 | [12 empty] | 0
[19 empty] | 0 | [12 empty] | 0 | [12 empty] | 0 | [12 empty] | 0
[19 empty] | 0 | [12 empty] | 0 | [12 empty] | 0 | [12 empty] | 0
[19 empty] | 0 | [12 empty] | 0 | [12 empty] | 0 | [12 empty] | 0
[19 empty] | 0 | [12 empty] | 0 | [12 empty] | 0 | [12 empty] | 0
[19 empty] | 0 | [12 empty] | 0 | [12 empty] | 0 | [12 empty] | 0
[19 empty] | 0 | [12 empty] | 0 | [12 empty] | 0 | [12 empty] | 0
Note on G43: [스레드 댓글] 사용 중인 버전의 Excel에서 이 스레드 댓글을 읽을 수 있지만 파일을 이후 버전의 Excel에서 열면 편집 내용이 모두 제거됩니다. 자세한 정보: https://go.microsoft.com/fwlink/?linkid=870924. 댓글: Only “Carbonate_Burning_Industries” and “Glass_Production” need to consider the calculation factor. In the case of “Carbonate_Burning_Industries”, please input the contents (0~1) of the carbonates. In the case of “Glass_Production”, please input the recycle rate (0~1) of cullet (waste glass)

## 기준연도 활동자료 입력 (IPCC, EPA연료명 목록구분 (hidden)
기준연도 온실가스 배출량 산정을 위한 입력 Sheet
사용 배출계수 | IPCC
구분 |  |  | 배출원 정보 |  |  |  | 에너지원별 사용량 입력 (단위에 맞게 입력해주세요!!) | [12 empty] | CO₂ 배출량 (tCO₂) | [12 empty] | CH₄ 배출량 (tCH₄) | [12 empty] | N₂O 배출량 (tN₂O)
|  |  | 배출시설명 | IPCC 연료명 | EPA 연료명 | 단위 | 1월 | 2월 | 3월 | 4월 | 5월 | 6월 | 7월 | 8월 | 9월 | 10월 | 11월 | 12월 | 합계 | 1월 | 2월 | 3월 | 4월 | 5월 | 6월 | 7월 | 8월 | 9월 | 10월 | 11월 | 12월 | 합계 | 1월 | 2월 | 3월 | 4월 | 5월 | 6월 | 7월 | 8월 | 9월 | 10월 | 11월 | 12월 | 합계 | 1월 | 2월 | 3월 | 4월 | 5월 | 6월 | 7월 | 8월 | 9월 | 10월 | 11월 | 12월 | 합계
입력 구분 |  |  | 수기 입력 | 목록 선택 | 목록 선택 | 자동 표출 | 수기 입력 | 수기 입력 | 수기 입력 | 수기 입력 | 수기 입력 | 수기 입력 | 수기 입력 | 수기 입력 | 수기 입력 | 수기 입력 | 수기 입력 | 수기 입력 | 자동 계산 | 자동 계산 | 자동 계산 | 자동 계산 | 자동 계산 | 자동 계산 | 자동 계산 | 자동 계산 | 자동 계산 | 자동 계산 | 자동 계산 | 자동 계산 | 자동 계산 | 자동 계산 | 자동 계산 | 자동 계산 | 자동 계산 | 자동 계산 | 자동 계산 | 자동 계산 | 자동 계산 | 자동 계산 | 자동 계산 | 자동 계산 | 자동 계산 | 자동 계산 | 자동 계산 | 자동 계산 | 자동 계산 | 자동 계산 | 자동 계산 | 자동 계산 | 자동 계산 | 자동 계산 | 자동 계산 | 자동 계산 | 자동 계산 | 자동 계산 | 자동 계산 | 자동 계산
Scope 1 (직접 배출) | 고정연소 |  | A | 점결탄 | 에탄 | #REF! | 10 | 10 | 10 | 10 | 10 | 10 | 10 | 10 | 10 | 10 | 10 | 10 | 120 | #REF! | #N/A | #N/A | #N/A | #N/A | #N/A | #N/A | #N/A | #N/A | #N/A | #N/A | #N/A | #REF! | #N/A | #N/A | #N/A | #N/A | #N/A | #N/A | #N/A | #N/A | #N/A | #N/A | #N/A | #N/A | #N/A | #N/A | #N/A | #N/A | #N/A | #N/A | #N/A | #N/A | #N/A | #N/A | #N/A | #N/A | #N/A | #N/A
|  |  |  | 오리멀젼 |  | #REF! | 10 | 10 | 10 | 10 | 10 | 10 | 10 | 10 | 10 | 10 | 10 | 10 | 120 | #N/A | #N/A | #N/A | #N/A | #N/A | #N/A | #N/A | #N/A | #N/A | #N/A | #N/A | #N/A | #N/A | #N/A | #N/A | #N/A | #N/A | #N/A | #N/A | #N/A | #N/A | #N/A | #N/A | #N/A | #N/A | #N/A | #N/A | #N/A | #N/A | #N/A | #N/A | #N/A | #N/A | #N/A | #N/A | #N/A | #N/A | #N/A | #N/A
|  |  |  | 액성 천연가스 |  | #REF! | 10 | 10 | 10 | 10 | 10 | 10 | 10 | 10 | 10 | 10 | 10 | 10 | 120 | #N/A | #N/A | #N/A | #N/A | #N/A | #N/A | #N/A | #N/A | #N/A | #N/A | #N/A | #N/A | #N/A | #N/A | #N/A | #N/A | #N/A | #N/A | #N/A | #N/A | #N/A | #N/A | #N/A | #N/A | #N/A | #N/A | #N/A | #N/A | #N/A | #N/A | #N/A | #N/A | #N/A | #N/A | #N/A | #N/A | #N/A | #N/A | #N/A
|  |  |  | 자동차용 가솔린 |  | #REF! | 10 | 10 | 10 | 10 | 10 | 10 | 10 | 10 | 10 | 10 | 10 | 10 | 120 | #N/A | #N/A | #N/A | #N/A | #N/A | #N/A | #N/A | #N/A | #N/A | #N/A | #N/A | #N/A | #N/A | #N/A | #N/A | #N/A | #N/A | #N/A | #N/A | #N/A | #N/A | #N/A | #N/A | #N/A | #N/A | #N/A | #N/A | #N/A | #N/A | #N/A | #N/A | #N/A | #N/A | #N/A | #N/A | #N/A | #N/A | #N/A | #N/A
|  |  |  | 기타 등유 |  | #REF! | 10 | 10 | 10 | 10 | 10 | 10 | 10 | 10 | 10 | 10 | 10 | 10 | 120 | #N/A | #N/A | #N/A | #N/A | #N/A | #N/A | #N/A | #N/A | #N/A | #N/A | #N/A | #N/A | #N/A | #N/A | #N/A | #N/A | #N/A | #N/A | #N/A | #N/A | #N/A | #N/A | #N/A | #N/A | #N/A | #N/A | #N/A | #N/A | #N/A | #N/A | #N/A | #N/A | #N/A | #N/A | #N/A | #N/A | #N/A | #N/A | #N/A
|  |  |  | 유혈암 및 역청암 |  | #REF! | 10 | 10 | 10 | 10 | 10 | 10 | 10 | 10 | 10 | 10 | 10 | 10 | 120 | #N/A | #N/A | #N/A | #N/A | #N/A | #N/A | #N/A | #N/A | #N/A | #N/A | #N/A | #N/A | #N/A | #N/A | #N/A | #N/A | #N/A | #N/A | #N/A | #N/A | #N/A | #N/A | #N/A | #N/A | #N/A | #N/A | #N/A | #N/A | #N/A | #N/A | #N/A | #N/A | #N/A | #N/A | #N/A | #N/A | #N/A | #N/A | #N/A
|  |  |  | 혈암유 |  | #REF! | 10 | 10 | 10 | 10 | 10 | 10 | 10 | 10 | 10 | 10 | 10 | 10 | 120 | #N/A | #N/A | #N/A | #N/A | #N/A | #N/A | #N/A | #N/A | #N/A | #N/A | #N/A | #N/A | #N/A | #N/A | #N/A | #N/A | #N/A | #N/A | #N/A | #N/A | #N/A | #N/A | #N/A | #N/A | #N/A | #N/A | #N/A | #N/A | #N/A | #N/A | #N/A | #N/A | #N/A | #N/A | #N/A | #N/A | #N/A | #N/A | #N/A
|  |  |  | 기타석유제품 |  | #REF! | 10 | 10 | 10 | 10 | 10 | 10 | 10 | 10 | 10 | 10 | 10 | 10 | 120 | #N/A | #N/A | #N/A | #N/A | #N/A | #N/A | #N/A | #N/A | #N/A | #N/A | #N/A | #N/A | #N/A | #N/A | #N/A | #N/A | #N/A | #N/A | #N/A | #N/A | #N/A | #N/A | #N/A | #N/A | #N/A | #N/A | #N/A | #N/A | #N/A | #N/A | #N/A | #N/A | #N/A | #N/A | #N/A | #N/A | #N/A | #N/A | #N/A
|  |  |  | 코크스로 코크스 |  | #REF! | 10 | 10 | 10 | 10 | 10 | 10 | 10 | 10 | 10 | 10 | 10 | 10 | 120 | #N/A | #N/A | #N/A | #N/A | #N/A | #N/A | #N/A | #N/A | #N/A | #N/A | #N/A | #N/A | #N/A | #N/A | #N/A | #N/A | #N/A | #N/A | #N/A | #N/A | #N/A | #N/A | #N/A | #N/A | #N/A | #N/A | #N/A | #N/A | #N/A | #N/A | #N/A | #N/A | #N/A | #N/A | #N/A | #N/A | #N/A | #N/A | #N/A
|  |  |  | 도시-폐기물 (비-바이오매스 부분) |  | #REF! | 10 | 10 | 10 | 10 | 10 | 10 | 10 | 10 | 10 | 10 | 10 | 10 | 120 | #N/A | #N/A | #N/A | #N/A | #N/A | #N/A | #N/A | #N/A | #N/A | #N/A | #N/A | #N/A | #N/A | #N/A | #N/A | #N/A | #N/A | #N/A | #N/A | #N/A | #N/A | #N/A | #N/A | #N/A | #N/A | #N/A | #N/A | #N/A | #N/A | #N/A | #N/A | #N/A | #N/A | #N/A | #N/A | #N/A | #N/A | #N/A | #N/A
| 이동연소 |  |  | 등유 |  | t | 10 | 10 | 10 | 10 | 10 | 10 | 10 | 10 | 10 | 10 | 10 | 10 | 120 | #N/A | #N/A | #N/A | #N/A | #N/A | #N/A | #N/A | #N/A | #N/A | #N/A | #N/A | #N/A | #N/A | #N/A | #N/A | #N/A | #N/A | #N/A | #N/A | #N/A | #N/A | #N/A | #N/A | #N/A | #N/A | #N/A | #N/A | #N/A | #N/A | #N/A | #N/A | #N/A | #N/A | #N/A | #N/A | #N/A | #N/A | #N/A | #N/A
|  |  |  | 경유 |  | t | 10 | 10 | 10 | 10 | 10 | 10 | 10 | 10 | 10 | 10 | 10 | 10 | 120 | #N/A | #N/A | #N/A | #N/A | #N/A | #N/A | #N/A | #N/A | #N/A | #N/A | #N/A | #N/A | #N/A | #N/A | #N/A | #N/A | #N/A | #N/A | #N/A | #N/A | #N/A | #N/A | #N/A | #N/A | #N/A | #N/A | #N/A | #N/A | #N/A | #N/A | #N/A | #N/A | #N/A | #N/A | #N/A | #N/A | #N/A | #N/A | #N/A
|  |  |  | LPG |  | t | 10 | 10 | 10 | 10 | 10 | 10 | 10 | 10 | 10 | 10 | 10 | 10 | 120 | #N/A | #N/A | #N/A | #N/A | #N/A | #N/A | #N/A | #N/A | #N/A | #N/A | #N/A | #N/A | #N/A | #N/A | #N/A | #N/A | #N/A | #N/A | #N/A | #N/A | #N/A | #N/A | #N/A | #N/A | #N/A | #N/A | #N/A | #N/A | #N/A | #N/A | #N/A | #N/A | #N/A | #N/A | #N/A | #N/A | #N/A | #N/A | #N/A
|  |  |  | 등유 |  | t | 10 | 10 | 10 | 10 | 10 | 10 | 10 | 10 | 10 | 10 | 10 | 10 | 120 | #N/A | #N/A | #N/A | #N/A | #N/A | #N/A | #N/A | #N/A | #N/A | #N/A | #N/A | #N/A | #N/A | #N/A | #N/A | #N/A | #N/A | #N/A | #N/A | #N/A | #N/A | #N/A | #N/A | #N/A | #N/A | #N/A | #N/A | #N/A | #N/A | #N/A | #N/A | #N/A | #N/A | #N/A | #N/A | #N/A | #N/A | #N/A | #N/A
|  |  |  | 윤활유 |  | t | 10 | 10 | 10 | 10 | 10 | 10 | 10 | 10 | 10 | 10 | 10 | 10 | 120 | #N/A | #N/A | #N/A | #N/A | #N/A | #N/A | #N/A | #N/A | #N/A | #N/A | #N/A | #N/A | #N/A | #N/A | #N/A | #N/A | #N/A | #N/A | #N/A | #N/A | #N/A | #N/A | #N/A | #N/A | #N/A | #N/A | #N/A | #N/A | #N/A | #N/A | #N/A | #N/A | #N/A | #N/A | #N/A | #N/A | #N/A | #N/A | #N/A
|  |  |  | CNG |  | t | 10 | 10 | 10 | 10 | 10 | 10 | 10 | 10 | 10 | 10 | 10 | 10 | 120 | #N/A | #N/A | #N/A | #N/A | #N/A | #N/A | #N/A | #N/A | #N/A | #N/A | #N/A | #N/A | #N/A | #N/A | #N/A | #N/A | #N/A | #N/A | #N/A | #N/A | #N/A | #N/A | #N/A | #N/A | #N/A | #N/A | #N/A | #N/A | #N/A | #N/A | #N/A | #N/A | #N/A | #N/A | #N/A | #N/A | #N/A | #N/A | #N/A
|  |  |  | LNG |  | t | 10 | 10 | 10 | 10 | 10 | 10 | 10 | 10 | 10 | 10 | 10 | 10 | 120 | #N/A | #N/A | #N/A | #N/A | #N/A | #N/A | #N/A | #N/A | #N/A | #N/A | #N/A | #N/A | #N/A | #N/A | #N/A | #N/A | #N/A | #N/A | #N/A | #N/A | #N/A | #N/A | #N/A | #N/A | #N/A | #N/A | #N/A | #N/A | #N/A | #N/A | #N/A | #N/A | #N/A | #N/A | #N/A | #N/A | #N/A | #N/A | #N/A
|  |  |  | 휘발유 |  | t | 10 | 10 | 10 | 10 | 10 | 10 | 10 | 10 | 10 | 10 | 10 | 10 | 120 | #N/A | #N/A | #N/A | #N/A | #N/A | #N/A | #N/A | #N/A | #N/A | #N/A | #N/A | #N/A | #N/A | #N/A | #N/A | #N/A | #N/A | #N/A | #N/A | #N/A | #N/A | #N/A | #N/A | #N/A | #N/A | #N/A | #N/A | #N/A | #N/A | #N/A | #N/A | #N/A | #N/A | #N/A | #N/A | #N/A | #N/A | #N/A | #N/A
|  |  |  | 경유 |  | t | 10 | 10 | 10 | 10 | 10 | 10 | 10 | 10 | 10 | 10 | 10 | 10 | 120 | #N/A | #N/A | #N/A | #N/A | #N/A | #N/A | #N/A | #N/A | #N/A | #N/A | #N/A | #N/A | #N/A | #N/A | #N/A | #N/A | #N/A | #N/A | #N/A | #N/A | #N/A | #N/A | #N/A | #N/A | #N/A | #N/A | #N/A | #N/A | #N/A | #N/A | #N/A | #N/A | #N/A | #N/A | #N/A | #N/A | #N/A | #N/A | #N/A
|  |  |  | LPG |  | t | 10 | 10 | 10 | 10 | 10 | 10 | 10 | 10 | 10 | 10 | 10 | 10 | 120 | #N/A | #N/A | #N/A | #N/A | #N/A | #N/A | #N/A | #N/A | #N/A | #N/A | #N/A | #N/A | #N/A | #N/A | #N/A | #N/A | #N/A | #N/A | #N/A | #N/A | #N/A | #N/A | #N/A | #N/A | #N/A | #N/A | #N/A | #N/A | #N/A | #N/A | #N/A | #N/A | #N/A | #N/A | #N/A | #N/A | #N/A | #N/A | #N/A
| 폐기물 소각 | 배출원 정보 |  |  |  |  | 에너지원별 사용량 입력 (단위에 맞게 입력해주세요!!) 1월: 에너지원별 사용량 입력 (단위에 맞게 입력해주세요!!) |  | CO₂ 배출량 (tCO₂) | [12 empty] | CH₄ 배출량 (tCH₄) | [12 empty] | N₂O 배출량 (tN₂O)
|  | 성상 | 소각로명 | 폐기물 분류 | 폐기물 세부 구분 | 단위 | 1월 | 2월 | 3월 | 4월 | 5월 | 6월 | 7월 | 8월 | 9월 | 10월 | 11월 | 12월 | 합계 | 1월 | 2월 | 3월 | 4월 | 5월 | 6월 | 7월 | 8월 | 9월 | 10월 | 11월 | 12월 | 합계 | 1월 | 2월 | 3월 | 4월 | 5월 | 6월 | 7월 | 8월 | 9월 | 10월 | 11월 | 12월 | 합계 | 1월 | 2월 | 3월 | 4월 | 5월 | 6월 | 7월 | 8월 | 9월 | 10월 | 11월 | 12월 | 합계
|  | 고상 |  | 생활폐기물 | 종이류 | [13 empty] | 0 | [12 empty] | 0 | [12 empty] | 0 | [12 empty] | 0
[19 empty] | 0 | [12 empty] | 0 | [12 empty] | 0 | [12 empty] | 0
[19 empty] | 0 | [12 empty] | 0 | [12 empty] | 0 | [12 empty] | 0
[19 empty] | 0 | [12 empty] | 0 | [12 empty] | 0 | [12 empty] | 0
[19 empty] | 0 | [12 empty] | 0 | [12 empty] | 0 | [12 empty] | 0
[19 empty] | 0 | [12 empty] | 0 | [12 empty] | 0 | [12 empty] | 0
|  | 액상 | [16 empty] | 0 | [12 empty] | 0 | [12 empty] | 0 | [12 empty] | 0
[19 empty] | 0 | [12 empty] | 0 | [12 empty] | 0 | [12 empty] | 0
|  | 기상 | [16 empty] | 0 | [12 empty] | 0 | [12 empty] | 0 | [12 empty] | 0
[19 empty] | 0 | [12 empty] | 0 | [12 empty] | 0 | [12 empty] | 0
| 공정배출 |  | 품목/시설 정보 |  |  |  | 에너지원별 사용량 입력 (단위에 맞게 입력해주세요!!) 1월: 공정별 생산량 또는 사용량 입력 (단위에 맞게 입력해주세요!!) |  | CO₂ 배출량 (tCO₂) | [12 empty] | CH₄ 배출량 (tCH₄) | [12 empty] | N₂O 배출량 (tN₂O)
|  |  | 공정 구분 | 세부 구분 | 계산 인자 | 단위 | 1월 | 2월 | 3월 | 4월 | 5월 | 6월 | 7월 | 8월 | 9월 | 10월 | 11월 | 12월 | 합계 | 1월 | 2월 | 3월 | 4월 | 5월 | 6월 | 7월 | 8월 | 9월 | 10월 | 11월 | 12월 | 합계 | 1월 | 2월 | 3월 | 4월 | 5월 | 6월 | 7월 | 8월 | 9월 | 10월 | 11월 | 12월 | 합계 | 1월 | 2월 | 3월 | 4월 | 5월 | 6월 | 7월 | 8월 | 9월 | 10월 | 11월 | 12월 | 합계
|  |  | 공정상_탄산염_사용량 | 마그네사이트(MgCO₃) |  | #VALUE! | [12 empty] | 0 | [12 empty] | 0 | [12 empty] | 0 | [12 empty] | 0
[19 empty] | 0 | [12 empty] | 0 | [12 empty] | 0 | [12 empty] | 0
[19 empty] | 0 | [12 empty] | 0 | [12 empty] | 0 | [12 empty] | 0
[19 empty] | 0 | [12 empty] | 0 | [12 empty] | 0 | [12 empty] | 0
[19 empty] | 0 | [12 empty] | 0 | [12 empty] | 0 | [12 empty] | 0
|  |  | 공정상_탄산염_사용량 | 석회석(CaCO₃) |  | #VALUE! | 공정별 생산량 또는 사용량 입력 (단위에 맞게 입력해주세요!!) 1월: 55 | 55 | #REF! | [11 empty] | #REF! | #REF! | [11 empty] | #REF! | [12 empty] | 0
|  |  | 합금철_생산량 | [15 empty] | 0 | [12 empty] | 0 | [12 empty] | 0 | [12 empty] | 0
[19 empty] | 0 | [12 empty] | 0 | [12 empty] | 0 | [12 empty] | 0
[19 empty] | 0 | [12 empty] | 0 | [12 empty] | 0 | [12 empty] | 0
[19 empty] | 0 | [12 empty] | 0 | [12 empty] | 0 | [12 empty] | 0
Scope 2 (간접 배출) | 전력 사용시설 |  | 배출원 정보 |  |  |  | 공정별 생산량 또는 사용량 입력 (단위에 맞게 입력해주세요!!) 1월: 전기, 스팀 사용량 입력 (단위에 맞게 입력해주세요!!) |  | CO₂ 배출량 (tCO₂) | [12 empty] | CH₄ 배출량 (tCH₄) | [12 empty] | N₂O 배출량 (tN₂O)
|  |  | 배출시설명 | 연료명 | - | 단위 | 1월 | 2월 | 3월 | 4월 | 5월 | 6월 | 7월 | 8월 | 9월 | 10월 | 11월 | 12월 | 합계 | 1월 | 2월 | 3월 | 4월 | 5월 | 6월 | 7월 | 8월 | 9월 | 10월 | 11월 | 12월 | 합계 | 1월 | 2월 | 3월 | 4월 | 5월 | 6월 | 7월 | 8월 | 9월 | 10월 | 11월 | 12월 | 합계 | 1월 | 2월 | 3월 | 4월 | 5월 | 6월 | 7월 | 8월 | 9월 | 10월 | 11월 | 12월 | 합계
|  |  | Test 보일러A | 전기(소비기준) |  | #VALUE! | 전기, 스팀 사용량 입력 (단위에 맞게 입력해주세요!!) 1월: 1000000; 전기, 스팀 사용량 입력 (단위에 맞게 입력해주세요!!) 12월: 1000000 | 2000000 | #VALUE! | [10 empty] | #VALUE! | #VALUE! | #VALUE! | [10 empty] | #VALUE! | #VALUE! | #VALUE! | [10 empty] | #VALUE! | #VALUE!
[19 empty] | 0 | [12 empty] | 0 | [12 empty] | 0 | [12 empty] | 0
[19 empty] | 0 | [12 empty] | 0 | [12 empty] | 0 | [12 empty] | 0
[19 empty] | 0 | [12 empty] | 0 | [12 empty] | 0 | [12 empty] | 0
[19 empty] | 0 | [12 empty] | 0 | [12 empty] | 0 | [12 empty] | 0
[19 empty] | 0 | [12 empty] | 0 | [12 empty] | 0 | [12 empty] | 0
[19 empty] | 0 | [12 empty] | 0 | [12 empty] | 0 | [12 empty] | 0
[19 empty] | 0 | [12 empty] | 0 | [12 empty] | 0 | [12 empty] | 0
[19 empty] | 0 | [12 empty] | 0 | [12 empty] | 0 | [12 empty] | 0
[19 empty] | 0 | [12 empty] | 0 | [12 empty] | 0 | [12 empty] | 0
| 열/스팀 사용시설 |  | 스팀공급기 | 스팀(열전용) |  | #VALUE! | 전기, 스팀 사용량 입력 (단위에 맞게 입력해주세요!!) 12월: 1000 | 1000 | [11 empty] | #VALUE! | #VALUE! | [11 empty] | #VALUE! | #VALUE! | [11 empty] | #VALUE! | #VALUE!
[19 empty] | 0 | [12 empty] | 0 | [12 empty] | 0 | [12 empty] | 0
[19 empty] | 0 | [12 empty] | 0 | [12 empty] | 0 | [12 empty] | 0
[19 empty] | 0 | [12 empty] | 0 | [12 empty] | 0 | [12 empty] | 0
[19 empty] | 0 | [12 empty] | 0 | [12 empty] | 0 | [12 empty] | 0
[19 empty] | 0 | [12 empty] | 0 | [12 empty] | 0 | [12 empty] | 0
[19 empty] | 0 | [12 empty] | 0 | [12 empty] | 0 | [12 empty] | 0
[19 empty] | 0 | [12 empty] | 0 | [12 empty] | 0 | [12 empty] | 0
[19 empty] | 0 | [12 empty] | 0 | [12 empty] | 0 | [12 empty] | 0
[19 empty] | 0 | [12 empty] | 0 | [12 empty] | 0 | [12 empty] | 0
| IPCC고정 | EPA고정 |  | IPCC이동 | EPA이동
| 원유 | 무연탄 |  | 휘발유 | 전기 - 모바일 - 전기 자동차
| 오리멀젼 | 역청탄 |  | 경유 | 모터 가솔린 - 가솔린 승용차
| 액성 천연가스 | 하위 유연탄 |  | LPG | 모터 가솔린 - 가솔린 경량 트럭(밴, 픽업 트럭, SUV)
| 자동차용 가솔린 | 갈탄 |  | 등유 | 모터 가솔린 - 가솔린 대형 차량
| 항공용 가솔린 | 혼합(상업 부문) |  | 윤활유 | 디젤 연료 - 디젤 승용차
| 제트용 가솔린 | 혼합(전력 부문) |  | CNG | 디젤 연료 - 디젤 경량 트럭
| 제트용 등유 | 혼합(공업 코크스) |  | LNG | 디젤 연료 - 디젤 중형 및 대형 차량
| 기타 등유 | 혼합(산업 부문) |  |  | 바이오디젤(100%) - 바이오디젤 승용차
| 혈암유 | 석탄 코크스 |  |  | 바이오디젤(100%) - 바이오디젤 경량 차량
| 가스/디젤 오일 | 도시 고형 폐기물 |  |  | 바이오디젤(100%) - 바이오디젤 중형 및 대형 차량
| 잔여 연료유 | 석유 코크스(고체) |  |  | 압축 천연 가스 - CNG 경량 차량
| 액화석유가스(LPG) | 플라스틱 |  |  | 압축 천연 가스 - CNG 중형 및 대형 차량
| 에탄 | 타이어 |  |  | 에탄올(100%) - 에탄올 경량 차량
| 나프타 | 농업 부산물 |  |  | 에탄올(100%) - 에탄올 중대형 차량
| 역청(아스팔트) | 토탄 |  |  | 모터 가솔린 - 하이브리드(가솔린) 승용차
| 윤활유 | 고체 부산물 |  |  | 모터 가솔린 - 가솔린 농업 장비
| 석유 코크스 | 목재 및 목재 잔여물 |  |  | 디젤 연료 - 디젤 농업 장비
| 정제 원료 | 천연 가스 |  |  | 모터 가솔린 - 가솔린 선박 및 보트
| 정제가스 | 고로 가스 |  |  | 디젤 연료 - 디젤 선박 및 보트
| 접착제(파라핀왁스) | 코크스로 코크스 |  |  | 제트 연료 - 제트 연료 항공기
| 백유 | 연료 가스 |  |  | 항공 휘발유 - 항공 휘발유 항공기
| 기타석유제품 | 프로판 가스 |  |  | 모터 가솔린 - 가솔린 오토바이
| 무연탄 | 매립가스 |  |  | 모터 가솔린 - 기타 가솔린 비도로 차량
| 점결탄 | 기타 바이오매스 가스 |  |  | 디젤 연료 - 기타 디젤 비도로 차량
| 기타 역청탄 | 아스팔트 및 도로유 |  |  | 바이오디젤(100%) - 바이오디젤 중형 및 대형 차량
| 하위 유연탄 | 항공 가솔린
| 갈탄 | 부탄
| 유혈암 및 역청암 | 부틸렌
| 갈탄 연탄 | 원유
| 특허연료 | 증류 연료유 1호
| 코크스로 코크스 | 증류 연료유 2호
| 가스 코크스 | 증류 연료유 4호
| 콜타르 | 에탄
| 가스공장 가스 | 에틸렌
| 코크스로 가스 | 중질 가스 오일
| 고로 가스 | 이소부탄
| 산소 강철로 가스 | 이소부틸렌
| 천연가스 | 등유
| 도시-폐기물 (비-바이오매스 부분) | 등유계 제트 연료
| 산업폐기물 | 액화석유가스(LPG)
| 폐유 | 윤활제
| 토탄 | 모터 가솔린
나프타 (<401 deg F)
천연 가솔린
기타 오일(>401 deg F)
펜탄 플러스
석유화학 원료
석유 코크스
프로판
프로필렌
잔여연료유 5호
잔여연료유 6호
스페셜 나프타
비정제유
폐유
바이오디젤(100%)
에탄올(100%)
결합(?) 동물성 지방
식물성 기름
북미 침엽수
북미산 활엽수
버개스
대나무
짚
Note on G41: EHS이상민: 공정 중 "공정상_탄산염_사용" 과 "유리_생산량" 공정만 해당합니다. 공정상 탄산염 사용 공정인 경우, 해당 탄산염의 함량 (0~1)을 기재해주세요 유리 생산 공정인 경우 유리 컬릿(폐유리) 재활용 비율(0~1) 기재해주세요

## Base year emissions output
Monthly greenhouse gas emissions for the base year (tCO₂eq converted value)
Division |  |  | Emission source information |  |  |  | GHG emissions (tCO₂eq)
|  |  | Emission facility name | Fuel | - | Unit | January | February | March | April | May | June | July | August | September | October | November | December | Total
Scope 1 (Direct emissions) | Stationary combustion |  | Factory A boiler 1 | Crude Oil |  | t | 31.1087 | 31.1087 | 31.1087 | 31.1087 | 31.1087 | 31.1087 | 31.1087 | 31.1087 | 31.1087 | 31.1087 | 31.1087 | 31.1087 | 373.3043
|  |  | Factory A boiler 2 | Orimulsion |  | t | 42.4836 | 42.4836 | 42.4836 | 42.4836 | 42.4836 | 42.4836 | 42.4836 | 42.4836 | 42.4836 | 42.4836 | 42.4836 | 42.4836 | 509.8038
|  |  | Factory A boiler 3 | Natural Gas Liquids |  | t | 85.4514 | 85.4514 | 85.4514 | 85.4514 | 85.4514 | 85.4514 | 85.4514 | 85.4514 | 85.4514 | 85.4514 | 85.4514 | 85.4514 | 1025.417
|  |  | Factory B boiler 1 | Motor Gasoline |  | t | 123.2302 | 123.2302 | 123.2302 | 123.2302 | 123.2302 | 123.2302 | 123.2302 | 123.2302 | 123.2302 | 123.2302 | 123.2302 | 123.2302 | 1478.7624
|  |  | Factory B boiler 2 | Aviation Gasoline |  | t | 155.5882 | 155.5882 | 155.5882 | 155.5882 | 155.5882 | 155.5882 | 155.5882 | 155.5882 | 155.5882 | 155.5882 | 155.5882 | 155.5882 | 1867.0589
|  |  | Factory B boiler 3 | Jet Gasoline |  | t | 186.7059 | 186.7059 | 186.7059 | 186.7059 | 186.7059 | 186.7059 | 186.7059 | 186.7059 | 186.7059 | 186.7059 | 186.7059 | 186.7059 | 2240.4707
0
0
0
0
| Mobile combustion |  | Transport vehicle 1 | Motor Gasoline |  | t | 31.9492 | 31.9492 | 31.9492 | 31.9492 | 31.9492 | 31.9492 | 31.9492 | 31.9492 | 31.9492 | 31.9492 | 31.9492 | 31.9492 | 383.3899
|  |  | Transport vehicle 2 | Gas/ Diesel Oil |  | t | 64.7087 | 64.7087 | 64.7087 | 64.7087 | 64.7087 | 64.7087 | 64.7087 | 64.7087 | 64.7087 | 64.7087 | 64.7087 | 64.7087 | 776.5047
|  |  | Business vehicle 1 | Liquefied Petroleum Gases (LPG) |  | t | 92.0775 | 92.0775 | 92.0775 | 92.0775 | 92.0775 | 92.0775 | 92.0775 | 92.0775 | 92.0775 | 92.0775 | 92.0775 | 92.0775 | 1104.9299
|  |  | Business vehicle 2 | Kerosene |  | t | 125.9688 | 125.9688 | 125.9688 | 125.9688 | 125.9688 | 125.9688 | 125.9688 | 125.9688 | 125.9688 | 125.9688 | 125.9688 | 125.9688 | 1511.6256
0
0
0
0
0
0
| Waste incineration | Emission source information |  |  |  |  | GHG emissions (tCO₂eq) January: GHG emissions (tCO₂eq)
|  | Waste properties | Incinerator name | Waste category | Subcategory | Unit | January | February | March | April | May | June | July | August | September | October | November | December | Total
|  | Solid | Factory A waste | Municipal_solid_waste | Paper/cardboard | t | 0.15169 | 0.15169 | 0.15169 | 0.15169 | 0.15169 | 0.15169 | 0.15169 | 0.15169 | 0.15169 | 0.15169 | 0.15169 | 0.15169 | 1.8203
|  |  | Factory B waste | Industrial_waste | Textile | t | 3.7519 | 3.7519 | 3.7519 | 3.7519 | 3.7519 | 3.7519 | 3.7519 | 3.7519 | 3.7519 | 3.7519 | 3.7519 | 3.7519 | 45.0232
0
0
0
0
|  | Liquid | Wastewater | Industrial Waste |  | t | 87.936 | 87.936 | 87.936 | 87.936 | 87.936 | 87.936 | 87.936 | 87.936 | 87.936 | 87.936 | 87.936 | 87.936 | 1055.232
0
|  | Gas | [16 empty] | 0
0
| Process_emissions |  | Product/facility information |  |  |  | GHG emissions (tCO₂eq) January: GHG emissions (tCO₂eq)
|  |  | Process category | Subcategory | Calculation factor | Unit | January | February | March | April | May | June | July | August | September | October | November | December | Total
|  |  | Glass_Production | Fiberglass (E-glass) | 0.7 | t | 0.57 | 0.57 | 0.57 | 0.57 | 0.57 | 0.57 | 0.57 | 0.57 | 0.57 | 0.57 | 0.57 | 0.57 | 6.84
|  |  | Cement_Production | High-calcium lime |  | t | 15 | 15 | 15 | 15 | 15 | 15 | 15 | 15 | 15 | 15 | 15 | 15 | 180
0
0
0
0
0
0
0
0
Scope 2 (Indirect Emissions) | Facilities using electricity |  | Emission source information |  |  |  | GHG emissions (tCO₂eq) January: GHG emissions (tCO₂eq)
|  |  | Emission facility name | Fuel | - | Unit | January | February | March | April | May | June | July | August | September | October | November | December | Total
|  |  | Factory A electricity | Electricity |  | kWh | 65.1916 | 65.1916 | 65.1916 | 65.1916 | 65.1916 | 65.1916 | 65.1916 | 65.1916 | 65.1916 | 65.1916 | 65.1916 | 65.1916 | 782.2989
|  |  | Factory B electricity | Electricity |  | kWh | 130.3832 | 130.3832 | 130.3832 | 130.3832 | 130.3832 | 130.3832 | 130.3832 | 130.3832 | 130.3832 | 130.3832 | 130.3832 | 130.3832 | 1564.5979
|  |  | Office electricity | Electricity |  | kWh | 195.5747 | 195.5747 | 195.5747 | 195.5747 | 195.5747 | 195.5747 | 195.5747 | 195.5747 | 195.5747 | 195.5747 | 195.5747 | 195.5747 | 2346.8968
0
0
0
0
0
0
0
| Facilities using heat/steam |  | Factory A steam | Steam and Heat |  | GJ | 6.2945 | 6.2945 | 6.2945 | 6.2945 | 6.2945 | 6.2945 | 6.2945 | 6.2945 | 6.2945 | 6.2945 | 6.2945 | 6.2945 | 75.5345
|  |  | Factory B steam | Steam and Heat |  | GJ | 12.5891 | 12.5891 | 12.5891 | 12.5891 | 12.5891 | 12.5891 | 12.5891 | 12.5891 | 12.5891 | 12.5891 | 12.5891 | 12.5891 | 151.069
0
0
0
0
0
0
0
0

## Reference edited
0. Emission factor (Reference)
IPCC
EPA
1. Stationary Combustion
IPCC net calorific value and emission factor by fuel
Fuel type | Fuel | Fuel unit | Unit | Net calorific value | CO2 Emission Factor (kgCO₂/TJ) | CH4 Emission Factor(kgCH₄/TJ) | [6 empty] | N2O Emission Factor(kgN₂O/TJ)
[6 empty] | Energy Industries | Manufacturing Industries | Construction | Commercial | Institutional | Residential | Other | Energy Industries | Manufacturing Industries | Construction | Commercial | Institutional | Residential | Other
Petroleum | Crude Oil | t | TJ/Gg | 42.3 | 73300 | 3 | 3 | 3 | 10 | 10 | 10 | 10 | 0.6 | 0.6 | 0.6 | 0.6 | 0.6 | 0.6 | 0.6
| Orimulsion | t | TJ/Gg | 27.5 | 77000 | 3 | 3 | 3 | 10 | 10 | 10 | 10 | 0.6 | 0.6 | 0.6 | 0.6 | 0.6 | 0.6 | 0.6
| Natural Gas Liquids | t | TJ/Gg | 44.2 | 64200 | 3 | 3 | 3 | 10 | 10 | 10 | 10 | 0.6 | 0.6 | 0.6 | 0.6 | 0.6 | 0.6 | 0.6
| Motor Gasoline | t | TJ/Gg | 44.3 | 69300 | 3 | 3 | 3 | 10 | 10 | 10 | 10 | 0.6 | 0.6 | 0.6 | 0.6 | 0.6 | 0.6 | 0.6
| Aviation Gasoline | t | TJ/Gg | 44.3 | 70000 | 3 | 3 | 3 | 10 | 10 | 10 | 10 | 0.6 | 0.6 | 0.6 | 0.6 | 0.6 | 0.6 | 0.6
| Jet Gasoline | t | TJ/Gg | 44.3 | 70000 | 3 | 3 | 3 | 10 | 10 | 10 | 10 | 0.6 | 0.6 | 0.6 | 0.6 | 0.6 | 0.6 | 0.6
| Jet Kerosene | t | TJ/Gg | 44.1 | 71500 | 3 | 3 | 3 | 10 | 10 | 10 | 10 | 0.6 | 0.6 | 0.6 | 0.6 | 0.6 | 0.6 | 0.6
| Other Kerosene | t | TJ/Gg | 43.8 | 71900 | 3 | 3 | 3 | 10 | 10 | 10 | 10 | 0.6 | 0.6 | 0.6 | 0.6 | 0.6 | 0.6 | 0.6
| Shale Oil | t | TJ/Gg | 38.1 | 73300 | 3 | 3 | 3 | 10 | 10 | 10 | 10 | 0.6 | 0.6 | 0.6 | 0.6 | 0.6 | 0.6 | 0.6
| Gas/Diesel Oil | t | TJ/Gg | 43 | 74100 | 3 | 3 | 3 | 10 | 10 | 10 | 10 | 0.6 | 0.6 | 0.6 | 0.6 | 0.6 | 0.6 | 0.6
| Residual Fuel Oil | t | TJ/Gg | 40.4 | 77400 | 3 | 3 | 3 | 10 | 10 | 10 | 10 | 0.6 | 0.6 | 0.6 | 0.6 | 0.6 | 0.6 | 0.6
| Liquefied Petroleum Gases (LPG) | t | TJ/Gg | 47.3 | 63100 | 1 | 1 | 1 | 5 | 5 | 5 | 5 | 0.1 | 0.1 | 0.1 | 0.1 | 0.1 | 0.1 | 0.1
| Ethane | t | TJ/Gg | 46.4 | 61600 | 1 | 1 | 1 | 5 | 5 | 5 | 5 | 0.1 | 0.1 | 0.1 | 0.1 | 0.1 | 0.1 | 0.1
| Naphtha | t | TJ/Gg | 44.5 | 73300 | 3 | 3 | 3 | 10 | 10 | 10 | 10 | 0.6 | 0.6 | 0.6 | 0.6 | 0.6 | 0.6 | 0.6
| Bitumen | t | TJ/Gg | 40.2 | 80700 | 3 | 3 | 3 | 10 | 10 | 10 | 10 | 0.6 | 0.6 | 0.6 | 0.6 | 0.6 | 0.6 | 0.6
| Lubricants | t | TJ/Gg | 40.2 | 73300 | 3 | 3 | 3 | 10 | 10 | 10 | 10 | 0.6 | 0.6 | 0.6 | 0.6 | 0.6 | 0.6 | 0.6
| Petroleum Coke | t | TJ/Gg | 32.5 | 97500 | 3 | 3 | 3 | 10 | 10 | 10 | 10 | 0.6 | 0.6 | 0.6 | 0.6 | 0.6 | 0.6 | 0.6
| Refinery Feedstocks | t | TJ/Gg | 43 | 73300 | 3 | 3 | 3 | 10 | 10 | 10 | 10 | 0.6 | 0.6 | 0.6 | 0.6 | 0.6 | 0.6 | 0.6
| Refinery Gas | t | TJ/Gg | 49.5 | 57600 | 1 | 1 | 1 | 5 | 5 | 5 | 5 | 0.1 | 0.1 | 0.1 | 0.1 | 0.1 | 0.1 | 0.1
| Paraffin Waxes | t | TJ/Gg | 40.2 | 73300 | 3 | 3 | 3 | 10 | 10 | 10 | 10 | 0.6 | 0.6 | 0.6 | 0.6 | 0.6 | 0.6 | 0.6
| White Spirit and SBP | t | TJ/Gg | 40.2 | 73300 | 3 | 3 | 3 | 10 | 10 | 10 | 10 | 0.6 | 0.6 | 0.6 | 0.6 | 0.6 | 0.6 | 0.6
| Other Petroleum Products | t | TJ/Gg | 40.2 | 73300 | 3 | 3 | 3 | 10 | 10 | 10 | 10 | 0.6 | 0.6 | 0.6 | 0.6 | 0.6 | 0.6 | 0.6
Coal | Anthracite | t | TJ/Gg | 26.7 | 98300 | 1 | 10 | 10 | 10 | 10 | 300 | 300 | 1.5 | 1.5 | 1.5 | 1.5 | 1.5 | 1.5 | 1.5
| Coking Coal | t | TJ/Gg | 28.2 | 94600 | 1 | 10 | 10 | 10 | 10 | 300 | 300 | 1.5 | 1.5 | 1.5 | 1.5 | 1.5 | 1.5 | 1.5
| Other Bituminous Coal | t | TJ/Gg | 25.8 | 94600 | 1 | 10 | 10 | 10 | 10 | 300 | 300 | 1.5 | 1.5 | 1.5 | 1.5 | 1.5 | 1.5 | 1.5
| Sub-Bituminous Coal | t | TJ/Gg | 18.9 | 96100 | 1 | 10 | 10 | 10 | 10 | 300 | 300 | 1.5 | 1.5 | 1.5 | 1.5 | 1.5 | 1.5 | 1.5
| Lignite | t | TJ/Gg | 11.9 | 101000 | 1 | 10 | 10 | 10 | 10 | 300 | 300 | 1.5 | 1.5 | 1.5 | 1.5 | 1.5 | 1.5 | 1.5
| Oil Shale and Tar Sands | t | TJ/Gg | 8.9 | 107000 | 1 | 10 | 10 | 10 | 10 | 300 | 300 | 1.5 | 1.5 | 1.5 | 1.5 | 1.5 | 1.5 | 1.5
| Brown Coal Briquettes | t | TJ/Gg | 20.7 | 97500 | 1 | 10 | 10 | 10 | 10 | 300 | 300 | 1.5 | 1.5 | 1.5 | 1.5 | 1.5 | 1.5 | 1.5
| Patent Fuel | t | TJ/Gg | 20.7 | 97500 | 1 | 10 | 10 | 10 | 10 | 300 | 300 | 1.5 | 1.5 | 1.5 | 1.5 | 1.5 | 1.5 | 1.5
| Coke Oven Coke and Lignite Coke | t | TJ/Gg | 28.2 | 107000 | 1 | 10 | 10 | 10 | 10 | 300 | 300 | 1.5 | 1.5 | 1.5 | 1.5 | 1.5 | 1.5 | 1.5
| Gas Coke | t | TJ/Gg | 28.2 | 107000 | 1 | 1 | 1 | 5 | 5 | 5 | 5 | 0.1 | 0.1 | 0.1 | 0.1 | 0.1 | 0.1 | 0.1
| Coal Tar | t | TJ/Gg | 28 | 80700 | 1 | 10 | 10 | 10 | 10 | 300 | 300 | 1.5 | 1.5 | 1.5 | 1.5 | 1.5 | 1.5 | 1.5
Gas | Gas Works Gas | t | TJ/Gg | 38.7 | 44400 | 1 | 1 | 1 | 5 | 5 | 5 | 5 | 0.1 | 0.1 | 0.1 | 0.1 | 0.1 | 0.1 | 0.1
| Coke Oven Gas | t | TJ/Gg | 38.7 | 44400 | 1 | 1 | 1 | 5 | 5 | 5 | 5 | 0.1 | 0.1 | 0.1 | 0.1 | 0.1 | 0.1 | 0.1
| Blast Furnace Gas | t | TJ/Gg | 2.47 | 260000 | 1 | 1 | 1 | 5 | 5 | 5 | 5 | 0.1 | 0.1 | 0.1 | 0.1 | 0.1 | 0.1 | 0.1
| Oxygen Steel Furnace Gas | t | TJ/Gg | 7.06 | 182000 | 1 | 1 | 1 | 5 | 5 | 5 | 5 | 0.1 | 0.1 | 0.1 | 0.1 | 0.1 | 0.1 | 0.1
| Natural Gas | t | TJ/Gg | 48 | 56100 | 1 | 1 | 1 | 5 | 5 | 5 | 5 | 0.1 | 0.1 | 0.1 | 0.1 | 0.1 | 0.1 | 0.1
Othe fossil fuels | Municipal Wastes (non-biomass fraction) | t | TJ/Gg | 10 | 91700 | 30 | 30 | 30 | 300 | 300 | 300 | 300 | 4 | 4 | 4 | 4 | 4 | 4 | 4
| Industrial Wastes | t | TJ/Gg | - | 143000 | 30 | 30 | 30 | 300 | 300 | 300 | 300 | 4 | 4 | 4 | 4 | 4 | 4 | 4
| Waste Oils | t | TJ/Gg | 40.2 | 73300 | 30 | 30 | 30 | 300 | 300 | 300 | 300 | 4 | 4 | 4 | 4 | 4 | 4 | 4
| Peat | t | TJ/Gg | 9.76 | 106000 | 1 | 2 | 2 | 10 | 10 | 300 | 300 | 1.5 | 1.5 | 1.5 | 1.4 | 1.4 | 1.4 | 1.4
※ Source: 2006 IPCC Guidelines for National Greenhouse Gas Inventories Basic Calorific Value and Basic Emission Factor by Fuel
EPA net calorific value and emission factor by fuel
Fuel type | Fuel | Fuel unit | Previous unit | Gross calorific value (MMBtu/short ton, MMBtu/scf, MMBtu/gallon) | Gross calorific value (MMBtu/ton, MMBtu/m3, MMBtu/L) | CO2 Factor (kgCO2/MMBtu) | CH4 Factor (gCH4/MMBtu) | N2O Factor (gN2O/MMBtu) | 비고
Coal and Coke | Anthracite Coal | t | short ton | 25.09 | 27.6565 | 103.69 | 11 | 1.6 | Unit conversion: 1short ton=907.2kg 1ton=1,000kg 1 ton=(1000/907.2) short ton
| Bituminous Coal | t | short ton | 24.93 | 27.4802 | 93.28 | 11 | 1.6
| Sub-bituminous Coal | t | short ton | 17.25 | 19.0146 | 97.17 | 11 | 1.6
| Lignite Coal | t | short ton | 14.21 | 15.6636 | 97.72 | 11 | 1.6
| Mixed (Commercial Sector) | t | short ton | 21.39 | 23.578 | 94.27 | 11 | 1.6
| Mixed (Electric Power Sector) | t | short ton | 19.73 | 21.7482 | 95.52 | 11 | 1.6
| Mixed (Industrial Coking) | t | short ton | 26.28 | 28.9683 | 93.9 | 11 | 1.6
| Mixed (Industrial Sector) | t | short ton | 22.35 | 24.6362 | 94.67 | 11 | 1.6
| Coal Coke | t | short ton | 24.8 | 27.3369 | 113.67 | 11 | 1.6
Other Fuels - Solid | Municipal Solid Waste | t | short ton | 9.95 | 10.9678 | 90.7 | 32 | 4.2
| Petroleum Coke (Solid) | t | short ton | 30 | 33.0688 | 102.41 | 32 | 4.2
| Plastics | t | short ton | 38 | 41.8871 | 75 | 32 | 4.2
| Tires | t | short ton | 28 | 30.8642 | 85.97 | 32 | 4.2
Biomass Fuels - Solid | Agricultural Byproducts | t | short ton | 8.25 | 9.0939 |  | 32 | 4.2
| Peat | t | short ton | 8 | 8.8183 |  | 32 | 4.2
| Solid Byproducts | t | short ton | 10.39 | 11.4528 |  | 32 | 4.2
| Wood and Wood Residuals | t | short ton | 17.48 | 19.2681 |  | 7.2 | 3.6
Natural Gas | Natural Gas | m3 | scf | 0.001026 | 0.036233 | 53.06 | 1 | 0.1 | Unit conversion: 1m3=35.315 scf
Other Fuels - Gaseous | Blast Furnace Gas | m3 | scf | 9.2e-05 | 0.003249 | 274.32 | 0.022 | 0.1
| Coke Oven Gas | m3 | scf | 0.000599 | 0.021154 | 46.85 | 0.48 | 0.1
| Fuel Gas | m3 | scf | 0.001388 | 0.049017 | 59 | 3 | 0.6
| Propane Gas | m3 | scf | 0.002516 | 0.088853 | 61.46 | 3 | 0.6
Biomass Fuels - Gaseous | Landfill Gas | m3 | scf | 0.000485 | 0.017128 |  | 3.2 | 0.63
| Other Biomass Gases | m3 | scf | 0.000655 | 0.023131 |  | 3.2 | 0.63
Petroleum Products | Asphalt and Road Oil | L | gallon | 0.158 | 0.041739 | 75.36 | 3 | 0.6 | Unit conversion: 1L=0.264172gallon
| Aviation Gasoline | L | gallon | 0.12 | 0.031701 | 69.25 | 3 | 0.6
| Butane | L | gallon | 0.103 | 0.02721 | 64.77 | 3 | 0.6
| Butylene | L | gallon | 0.105 | 0.027738 | 68.72 | 3 | 0.6
| Crude Oil | L | gallon | 0.138 | 0.036456 | 74.54 | 3 | 0.6
| Distillate Fuel Oil No. 1 | L | gallon | 0.139 | 0.03672 | 73.25 | 3 | 0.6
| Distillate Fuel Oil No. 2 | L | gallon | 0.138 | 0.036456 | 73.96 | 3 | 0.6
| Distillate Fuel Oil No. 4 | L | gallon | 0.146 | 0.038569 | 75.04 | 3 | 0.6
| Ethane | L | gallon | 0.068 | 0.017964 | 59.6 | 3 | 0.6
| Ethylene | L | gallon | 0.058 | 0.015322 | 65.96 | 3 | 0.6
| Heavy Gas Oils | L | gallon | 0.148 | 0.039097 | 74.92 | 3 | 0.6
| Isobutane | L | gallon | 0.099 | 0.026153 | 64.94 | 3 | 0.6
| Isobutylene | L | gallon | 0.103 | 0.02721 | 68.86 | 3 | 0.6
| Kerosene | L | gallon | 0.135 | 0.035663 | 75.2 | 3 | 0.6
| Kerosene-Type Jet Fuel | L | gallon | 0.135 | 0.035663 | 72.22 | 3 | 0.6
| Liquefied Petroleum Gases (LPG) | L | gallon | 0.092 | 0.024304 | 61.71 | 3 | 0.6
| Lubricants | L | gallon | 0.144 | 0.038041 | 74.27 | 3 | 0.6
| Motor Gasoline | L | gallon | 0.125 | 0.033022 | 70.22 | 3 | 0.6
| Naphtha (<401 deg F) | L | gallon | 0.125 | 0.033022 | 68.02 | 3 | 0.6
| Natural Gasoline | L | gallon | 0.11 | 0.029059 | 66.88 | 3 | 0.6
| Other Oil (>401 deg F) | L | gallon | 0.139 | 0.03672 | 76.22 | 3 | 0.6
| Pentanes Plus | L | gallon | 0.11 | 0.029059 | 70.02 | 3 | 0.6
| Petrochemical Feedstocks | L | gallon | 0.125 | 0.033022 | 71.02 | 3 | 0.6
| Petroleum Coke | L | gallon | 0.143 | 0.037777 | 102.41 | 3 | 0.6
| Propane | L | gallon | 0.091 | 0.02404 | 62.87 | 3 | 0.6
| Propylene | L | gallon | 0.091 | 0.02404 | 67.77 | 3 | 0.6
| Residual Fuel Oil No. 5 | L | gallon | 0.14 | 0.036984 | 72.93 | 3 | 0.6
| Residual Fuel Oil No. 6 | L | gallon | 0.15 | 0.039626 | 75.1 | 3 | 0.6
| Special Naphtha | L | gallon | 0.125 | 0.033022 | 72.34 | 3 | 0.6
| Unfinished Oils | L | gallon | 0.139 | 0.03672 | 74.54 | 3 | 0.6
| Used Oil | L | gallon | 0.138 | 0.036456 | 74 | 3 | 0.6
Biomass Fuels - Liquid | Biodiesel (100%) | L | gallon | 0.128 | 0.033814 |  | 1.1 | 0.11
| Ethanol (100%) | L | gallon | 0.084 | 0.02219 |  | 1.1 | 0.11
| Rendered Animal Fat | L | gallon | 0.125 | 0.033022 |  | 1.1 | 0.11
| Vegetable Oil | L | gallon | 0.12 | 0.031701 |  | 1.1 | 0.11
Biomass Fuels - Kraft Pulping Liquor, by Wood Furnish | North American Softwood | L | gallon |  |  |  | 1.9 | 0.42
| North American Hardwood | L | gallon |  |  |  | 1.9 | 0.42
| Bagasse | L | gallon |  |  |  | 1.9 | 0.42
| Bamboo | L | gallon |  |  |  | 1.9 | 0.42
| Straw | L | gallon |  |  |  | 1.9 | 0.42
※ Source: EPA, "Emission Factors for Greenhouse Gas Inventories," Table 1 Stationary Combustion Emission Factors, March 9, 2018 (https://www.epa.gov/climateleadership/center-corporate-climate-leadership-ghg-emission-factors-hub).
(GHG Protocol tool used emission factor)
2. Mobile combustion
IPCC Basic Emission Factor by Mobile Combustion Fuel and Greenhouse Gas
| Fuel | Fuel unit | Unit | Net calorific value | Emission factor(kgGHG/TJ)
[5 empty] | CO₂ | CH₄ | N₂O
| Motor Gasoline | t | TJ/Gg | 44.3 | 69300 | 25 | 8
| Gas/ Diesel Oil | t | TJ/Gg | 43 | 74100 | 3.9 | 3.9
| Liquefied Petroleum Gases (LPG) | t | TJ/Gg | 47.3 | 63100 | 62 | 0.2
| Kerosene | t | TJ/Gg | 43.8 | 71900 | 0 | 0
| Lubricants | t | TJ/Gg | 40.2 | 73300 | 0 | 0
| Compressed Natural Gas (CNG) | t | TJ/Gg | 48 | 56100 | 92 | 3
| Liquefied Natural Gas (LNG) | t | TJ/Gg | 48 | 56100 | 92 | 3
※ Source: 2006 IPCC Guidelines for National Greenhouse Gas Inventories
EPA Basic emission factor by mobile combustion fuel (vehicle) and greenhouse gas
| Fuel | Fuel unit | Standardized unit | CO2 Factor (kg/unit) | CH4 Factor (kg/unit) | N2O Factor (kg/unit) | CO2 Factor (kg/unit) | CH4 Factor (kg/unit) | N2O Factor (kg/unit) | Note
| Electricity - Mobile - Electric Vehicle | kWh | kWh | 0 | 0 | 0
| Motor Gasoline - Gasoline Passenger Cars | L | gal (US) | 8.78 | 0.00038925 | 8.1e-05 | 2.3194 | 0.00010283 | 2.1398e-05 | Unit conversion: 1L=0.264172 gallon
| Motor Gasoline - Gasoline Light-duty Trucks (Vans, Pickup Trucks, SUVs) | L | gal (US) | 8.78 | 0.00026406 | 0.00010692 | 2.3194 | 6.9757e-05 | 2.8245e-05
| Motor Gasoline - Gasoline Heavy-duty Vehicles | L | gal (US) | 8.78 | 0.00029304 | 0.00011792 | 2.3194 | 7.7413e-05 | 3.1151e-05
| Diesel Fuel - Diesel Passenger Cars | L | gal (US) | 10.21 | 1.125e-05 | 2.25e-05 | 2.6972 | 2.9719e-06 | 5.9439e-06
| Diesel Fuel - Diesel Light-duty Trucks | L | gal (US) | 10.21 | 1.62e-05 | 2.43e-05 | 2.6972 | 4.2796e-06 | 6.4194e-06
| Diesel Fuel - Diesel Medium- and Heavy-duty Vehicles | L | gal (US) | 10.21 | 4.488e-05 | 4.224e-05 | 2.6972 | 1.1856e-05 | 1.1159e-05
| Biodiesel (100%) - Biodiesel Passenger Cars | L | gal (US) |  | 1.125e-05 | 2.25e-05 |  | 2.9719e-06 | 5.9439e-06
| Biodiesel (100%) - Biodiesel Light-duty Vehicles | L | gal (US) |  | 8.1e-06 | 1.62e-05 |  | 2.1398e-06 | 4.2796e-06
| Biodiesel (100%) - Biodiesel Medium- and Heavy-duty Vehicles | L | gal (US) |  | 4.4e-05 | 4.4e-05 |  | 1.1624e-05 | 1.1624e-05
| Compressed Natural Gas - CNG Light-duty Vehicles | m3 | scf | 0.40724 | 0.089313 | 0.0060592 | 14.3817 | 3.1541 | 0.21398 | Unit conversion: 1m3=35.315 scf
| Compressed Natural Gas - CNG Medium- and Heavy-duty Vehicles | m3 | scf | 0.40724 | 0.12942 | 0.01152 | 14.3817 | 4.5704 | 0.40683
| Ethanol (100%) - Ethanol Light-duty Vehicles | L | gal (US) |  | 0.000891 | 0.0010854 |  | 0.00023538 | 0.00028673
| Ethanol (100%) - Ethanol Medium- and Heavy-duty Vehicles | L | gal (US) |  | 0.0017336 | 0.00154 |  | 0.00045797 | 0.00040682
| Motor Gasoline - Hybrid (Gasoline) Passenger Cars | L | gal (US) | 8.78 | 0.00053906 | 0.00011217 | 2.3194 | 0.0001424 | 2.9633e-05
| Motor Gasoline - Gasoline Agricultural Equipment | L | gal (US) | 8.78 | 0.00126 | 0.00022 | 2.3194 | 0.00033286 | 5.8118e-05
| Diesel Fuel - Diesel Agricultural Equipment | L | gal (US) | 10.21 | 0.00144 | 0.00026 | 2.6972 | 0.00038041 | 6.8685e-05
| Motor Gasoline - Gasoline Ships and Boats | L | gal (US) | 8.78 | 0.00064 | 0.00022 | 2.3194 | 0.00016907 | 5.8118e-05
| Diesel Fuel - Diesel Ships and Boats | L | gal (US) | 10.21 | 6e-05 | 0.00045 | 2.6972 | 1.585e-05 | 0.00011888
| Jet Fuel - Jet Fuel Aircraft | L | gal (US) | 9.75 | 0 | 0.0003 | 2.5757 | 0 | 7.9252e-05
| Aviation Gasoline - Aviation Gasoline Aircraft | L | gal (US) | 8.31 | 0.00706 | 0.00011 | 2.1953 | 0.0018651 | 2.9059e-05
| Motor Gasoline - Gasoline Motorcycles | L | gal (US) | 8.78 | 0.00336 | 0.000345 | 2.3194 | 0.00088762 | 9.1139e-05
| Motor Gasoline - Other Gasoline Non-Road Vehicles | L | gal (US) | 8.78 | 0.0005 | 0.00022 | 2.3194 | 0.00013209 | 5.8118e-05
| Diesel Fuel - Other Diesel Non-Road Vehicles | L | gal (US) | 10.21 | 0.00057 | 0.00026 | 2.6972 | 0.00015058 | 6.8685e-05
| Biodiesel (100%) - Biodiesel Medium- and Heavy-duty Vehicles | L | gal (US) |  | 2.95e-05 | 2.95e-05 |  | 7.7931e-06 | 7.7931e-06
※Source: EPA, "Emission Factors for Greenhouse Gas Inventories", March 9, 2018 (https://www.epa.gov/climateleadership/center-corporate-climate-leadership-ghg-emission-factors-hub); WRI, GHG Protocol - Emission Factors from Cross-Sector Tools, April 2014
(GHG Protocol tool use emission factor)
3. Externally Purchased Energy
Electricity
| Country | Unit | CO₂ (gCO₂/kWh) | CH₄ (gCO₂eq/kWh) | N₂O (gCO₂eq/kWh) | CH₄ (gCH₄/kWh) | N₂O (gN₂O/kWh)
| Brunei | kWh | 685.4 | 0.3 | 0.9 | 0.012 | 0.0030201
| Cambodia | kWh | 538.8 | 0.4 | 2.6 | 0.016 | 0.0087248
| Indonesia | kWh | 761.7 | 0.8 | 3.8 | 0.032 | 0.012752
| Laos | kWh | 448.1 | 0.1 | 2 | 0.004 | 0.0067114
| Malaysia | kWh | 662.1 | 0.3 | 2.5 | 0.012 | 0.0083893
| Myanmar | kWh | 473.3 | 0.2 | 0.7 | 0.008 | 0.002349
| Philippine | kWh | 672 | 0.3 | 3 | 0.012 | 0.010067
| Singapore | kWh | 385.2 | 0.5 | 0.9 | 0.02 | 0.0030201
| Thailand | kWh | 460.6 | 1.6 | 3.3 | 0.064 | 0.011074
| Vietnam | kWh | 648.8 | 0.4 | 3 | 0.016 | 0.010067
※ Source: IEA Emissions Factors (as of 2019)
Steam and Heat
| Energy | Sellect emission factor | Unit | CO₂ (kg/unit) | CH₄ (kg/unit) | N₂O (kg/unit) | Note
| Steam and Heat (EPA data) | EPA | MMBtu | 66.33 | 0.00125 | 0.000125
| Steam and Heat (Unit correction) | EPA | GJ | 62.8808 | 0.001185 | 0.0001185 | Unit conversion: 1GJ=0.948MMBtu
| Steam and Heat | Self Input | GJ | 0 | 0 | 0
※ Source: EPA, "Emission Factors for Greenhouse Gas Inventories," Table 7 Steam and Heat, March 9, 2018 (https://www.epa.gov/climateleadership/center-corporate-climate-leadership-ghg-emission-factors-hub).
4. Process emissions
Process emission source emission factor
| Process emission source | Subcategory | Unit | CO₂ Unit | CH₄ Unit
| Category | Subcategory | Unit | kgCO₂/t production |  |  | Cement_Production
| Cement_Production | High-calcium lime | t | 750 |  |  | Carbonate_Burning_Industries
| Cement_Production | Dolomitic lime | t | 770 |  |  | Glass_Production
| Category | Subcategory | Unit | kgCO₂/t used_Based on 100% carbonate purity |  |  | Carbide_Production
| Carbonate_Burning_Industries | Calcite or aragonite (CaCO₃) | t | 439.7 |  |  | Soda_ash_Production
| Carbonate_Burning_Industries | Magnesite (MgCO₃) | t | 522 |  |  | Ferroalloy_Production
| Carbonate_Burning_Industries | Dolomite (CaMg·(CO₃)₂) | t | 477.3 |  |  | Zinc_Production
| Carbonate_Burning_Industries | Siderite (FeCO₃) | t | 379.9 |  |  | Lead_Production
| Carbonate_Burning_Industries | Ankerite (Ca(Fe,Mg,Mn)(CO₃)₂) | t | 442
| Carbonate_Burning_Industries | Rhodochrosite (MnCO₃) | t | 382.9
| Carbonate_Burning_Industries | Sodium carbonate or soda ash (Na2CO₃) | t | 414.9
| Category | Subcategory | Unit | kgCO₂/t production_Waste glass (cullet) recycling rate required
| Glass_Production | Float | t | 210
| Glass_Production | Container (Flint) | t | 210
| Glass_Production | Container (Amber/Green) | t | 210
| Glass_Production | Fiberglass (E-glass) | t | 190
| Glass_Production | Fiberglass (Insulation) | t | 250
| Glass_Production | Specialty (TV Panel) | t | 180
| Glass_Production | Specialty (TV Funnel) | t | 130
| Glass_Production | Specialty (Tableware) | t | 100
| Glass_Production | Specialty (Lab/Pharma) | t | 30
| Glass_Production | Specialty (Lighting) | t | 200
| Category | Subcategory | Unit | kgCO₂/t production | kgCH₄/t production
| Carbide_Production | Calcium Carbide (CaC₂) | t | 1090 | 0
| Carbide_Production | Silicon Carbide (SiC) | t | 2620 | 11.6
| Category | Subcategory | Unit | kgCO₂/t production
| Soda_ash_Production | Soda ash(Na₂CO₃) | t | 138
| Category | Subcategory | Unit | kgCO₂/t production
| Ferroalloy_Production | Ferrosilicon 45% Si | t | 2500
| Ferroalloy_Production | Ferrosilicon 65 % Si | t | 3600
| Ferroalloy_Production | Ferrosillicon 75% Si | t | 4000
| Ferroalloy_Production | Ferrosillicon 90% Si | t | 4800
| Ferroalloy_Production | Ferromanganeses (7% C) | t | 1300
| Ferroalloy_Production | Ferromanganeses (1% C) | t | 1500
| Ferroalloy_Production | Silicomanganese | t | 1400
| Ferroalloy_Production | Ferrochromium | t | 5000
| Category | Subcategory | Unit | kgCO₂/t production
| Zinc_Production | Default Factor | t | 1720
| Zinc_Production | Waelz Kiln | t | 3660
| Zinc_Production | Electrothermal process | t | 0
| Zinc_Production | Pyrometeallurgical (Imperial Smelting Furnace) | t | 430
| Category | Subcategory | Unit | kgCO₂/t production
| Lead_Production | Lead | t | 5200
5. Waste treatment
Solid and liquid waste incineration emission factors (CO2)
| Waste information |  |  |  | Emission factor | (Reference) Solid waste emission factor
| Waste properties | Waste Category | Subcategory | Unit | CO₂ (tCO₂/t-Waste) | dm | CF | FCF | Times
| Solid | Municipal Solid Waste (MSW) | Paper/cardboard | t | 0.015169 | 0.9 | 0.46 | 0.01 | 0.00414
| Solid | Municipal Solid Waste (MSW) | Textiles | t | 0.29312 | 0.8 | 0.5 | 0.2 | 0.08
| Solid | Municipal Solid Waste (MSW) | Food waste | t | 0 | 0.4 | 0.38 | 0 | 0
| Solid | Municipal Solid Waste (MSW) | Wood | t | 0 | 0.85 | 0.5 | 0 | 0
| Solid | Municipal Solid Waste (MSW) | Garden and Park waste | t | 0 | 0.4 | 0.49 | 0 | 0
| Solid | Municipal Solid Waste (MSW) | Nappies | t | 0.10259 | 0.4 | 0.7 | 0.1 | 0.028
| Solid | Municipal Solid Waste (MSW) | Rubber Leather | t | 0.41242 | 0.84 | 0.67 | 0.2 | 0.11256
| Solid | Municipal Solid Waste (MSW) | Plastics | t | 2.748 | 1 | 0.75 | 1 | 0.75
| Solid | Municipal Solid Waste (MSW) | Metal | t | 3.664 | 1 | - | - | 1
| Solid | Municipal Solid Waste (MSW) | Glass | t | 3.664 | 1 | - | - | 1
| Solid | Municipal Solid Waste (MSW) | Other, inert waste | t | 0.098928 | 0.9 | 0.03 | 1 | 0.027
| Solid | Industrial Waste | Food, beverages and tobacco (other than sludge) | t | 0 | 0.4 | 0.15 | 0 | 0
| Solid | Industrial Waste | Textile | t | 0.1876 | 0.8 | 0.4 | 0.16 | 0.0512
| Solid | Industrial Waste | Wood and wood products | t | 0 | 0.85 | 0.43 | 0 | 0
| Solid | Industrial Waste | Pulp and paper (other than sludge) | t | 0.01352 | 0.9 | 0.41 | 0.01 | 0.00369
| Solid | Industrial Waste | Petroleum products, Solvents, Plastics | t | 2.345 | 1 | 0.8 | 0.8 | 0.64
| Solid | Industrial Waste | Rubber | t | 0.293 | 0.84 | 0.56 | 0.17 | 0.079968
| Solid | Industrial Waste | Construction and demolition | t | 0.17587 | 1 | 0.24 | 0.2 | 0.048
| Solid | Industrial Waste | Other | t | 0.0039571 | 0.9 | 0.04 | 0.03 | 0.00108
| Solid | Industrial Waste | Hazardous waste | t | 0 | 0.35 | 0.45 | 0 | 0
| Solid | Industrial Waste | Clinical waste | t | 0.23816 | 0.65 | 0.4 | 0.25 | 0.065
| Solid | Sludge | Sludge | t | 0 | 0.1 | 0.45 | 0 | 0
| Liquid | Municipal Solid Waste (MSW) | - | t | 2.9312 | - | 0.8 | - | 0.8
| Liquid | Industrial Waste | - | t | 2.9312 | - | 0.8 | - | 0.8
※ Source: 2006 IPCC Guidelines for National Greenhouse Gas Inventories
고상 및 액상 폐기물 소각 Emission factor (CH4, N2O)
| 연료명 | 연료 Unit | Unit | 순발열량 | 메탄 배출계수(kgCH₄/TJ) | [6 empty] | 아산화질소 배출계수(kgN₂O/TJ)
[5 empty] | 에너지산업 | 제조업 | 건설업 | 상업 | 공공 | 가정 | 기타 | 에너지산업 | 제조업 | 건설업 | 상업 | 공공 | 가정 | 기타
| 도시-폐기물 (비-바이오매스 부분) | t | TJ/Gg | 10 | 30 | 30 | 30 | 300 | 300 | 300 | 300 | 4 | 4 | 4 | 4 | 4 | 4 | 4
| 산업폐기물 | t | TJ/Gg | - | 30 | 30 | 30 | 300 | 300 | 300 | 300 | 4 | 4 | 4 | 4 | 4 | 4 | 4
※ Source: 2006 IPCC 국가 인벤토리 작성을 위한 가이드라인
Gas waste incineration emission factor (CO2 CH4, N2O)
| Waste information |  |  |  | Emission factor
| Waste properties | Waste category | Subcategory | Unit | CO₂ (tCO₂/t-Waste) | CH₄ (tCH₄/t-Waste) | N₂O (tN₂O/t-Waste)
| Gas | Gas waste | Waste gas | t | 2.8512 | 0.0001935 | 3.87e-06
| Gas | Gas waste | Biogas(Methane) | t | 2.7518 | 0.000252 | 5.04e-06
※ Source: 2006 IPCC Guidelines for National Greenhouse Gas Inventories
합금철_생산량
6. Global warming potential (GWP)
| Global warning potential by greenhouse gas | [5 empty] | 납_생산량
| CO₂ | CH₄ | N₂O
| 1 | 28 | 265
※ Source: IPCC Fifth Assessment Report (AR5), 2014